## Swales
Plants for Vegetated Swales
Swales are shallow channels designed to catch rainwater and reduce or prevent its flow off the site. Swales planted with appropriate vegetation are known as bioswales. They promote infiltration of rainwater into the soil and help filter and breakdown pollutants in the stormwater runoff. Bioswales can also add beauty and value to the landscape. This plant list features mostly California native species that are suitable for many vegetated swales. For a more extensive list of plants appropriate for stormwater treatment features, see Appendix B of the Alameda County Clean Water Program's publication, "C.3 Stormwater Techical Guidance: A Handbook for Developers, Builders and Project Applicants," May 14, 2013, which can be downloaded from www.cleanwaterprogram.org/resources/resources-development.html.
Botanical Name | Common Name | CA Native | Sun/ Soil | Height | Spread | Water Requirement | Reference | Comments
Emergent Plants (can grow in water with part of the plant above the surface)
Carex barbarae | Santa Barbara sedge | l | Full sun or part shade | 1-3' | 1-3' | Moderate/Little-None | WUCOLS/Sunset
Carex obnupta | Slough sedge | l | Full sun or part shade | 1-3' | 1-3' | Moderate | WUCOLS
Juncus effusus | Pacific rush | l | Sun to part shade | 1-2' | 1-2' | High | WUCOLS
Juncus patens | Blue rush | l | Sun to part shade | 1-2' | 1-2' | High/Drought Tolerant | WUCOLS/ CNP
Plants That Tolerate Periodic Inundation
Acer macrophyllum | Big leaf maple | l | Sun to part shade | 30-100' | 30-100' | Occasional-Regular | CNP
Acer negundo californicum | Box elder | l | Full sun or part shade | 30-50' | 30-50' | Moderate | WUCOLS
Aesculus californica | Buckeye | l | Full sun | 15-20' | 30' | Very Low | WUCOLS
Alnus rubra | Red alder | l | Sun or shade | 45-50' | 20-30' | Regular/Ample | Sunset
Cercocarpus betuloides | Mountain mahogany | l | Full sun/Tolerates clay and serpentine | 5-12' | 5-12' | Very Low | WUCOLS
Carex divulsa (tumulicola) | Berkeley sedge | l | Part sun to part shade | 1-2' | 1-2' | Moderate-Occasional | WUCOLS
Carex pansa | California meadow sedge | l | Sun to shade | 1' | 1' | Moderate/Drought Tolerant | WUCOLS/ CNP
Carex subfusca | Rusty sedge | l | Sun to shade | 1-1.5' | 1-1.5' | Moderate/Drought Tolerant | WUCOLS/ CNP
Cornus sericea | Western dogwood | l | Sun to shade | 15' | 15' | Occasional-Regular | CNP | Forms large thickets
Cornus stolonifera | Redosier dogwood | l | Full sun or light shade | 7-9' | 12' | Regular | Sunset | Forms large thickets
Chondropetalum tectorum | Cape rush |  | Sun to part sun | 4-6' | 4-6' | Moderate-Occasional | EBMUD
Crocosmia 'Lucifer' | Crocosmia |  | Sun, some shade when hot | 4' | 2' | Regular | Sunset
Deschampsia cespitosa | Tufted hairgrass | l | Part shade | 1-2' | 2' | Low | WUCOLS
Dietes bicolor, D. iridioides | Fortnight lily |  | Sun or part shade | 3' | 3' | Occasional-None | EBMUD
Elymus glaucus | Blue wild rye | l | Full to part sun | 1-2' | 2' | Low | WUCOLS | Can be invasive
Equisetum hyemale | Horsetail | l | Full sun or partial shade | 4' | 2' | High | WUCOLS | Can be invasive in wet areas
Festuca californica | California fescue | l | Sun to part shade | 1-2' | 2-3' | Low | WUCOLS
Festuca idahoensis | Idaho fescue | l | Full sun to part sun | 1-2' | 1-2' | Very Low | WUCOLS
Festuca rubra | Red fescue | l | Full sun to part sun | 3-12" | 1' | Low | WUCOLS
Festuca rubra 'molate' | Molate fescue | l | Full sun to part sun | 3-12" | 1' | Low | WUCOLS
Leymus triticoides | Creeping wild rye | l | Full sun to part sun | 1-3' | 1-2' | Occasional | EBMUD
Lotus scoparius | Deerweed | l | Full sun to part shade | 3' | 3' | Very Low | WUCOLS
Muhlenbergia rigens | Deergrass | l | Full sun to part shade | 3' | 3' | Low | WUCOLS
Myrica californica | Wax myrtle | l | Sun or part shade | 10-30' | 10-30' | Low | WUCOLS
Nassella lepida | Foothill needlegrass | l | Full sun/Good drainage | 1' | 1' | Very Low | WUCOLS
Nasella pulchra | Purple needlegrass | l | Full sun/Good drainage | 1-2' | 1-2' | Very Low | WUCOLS
Physocarpus capitatus | Pacific ninebark | l | Sun or shade | 8' | 8' | Moderate-Regular | Sunset
Platanus racemosa | Western sycamore | l | Full sun | 30-80' | 20-50' | Moderate | WUCOLS
Populus fremontii | Fremont cottonwood | l | Sun/Moisture-retentive | 50-70' | 50' | Occasional- Regular | CNP
Quercus lobata | Valley oak | l | Sun/Adaptable | 100' | 100' | Low | WUCOLS
Rosa californica | California wild rose | l | Part shade | 3' | 6' | Low | WUCOLS
Salix lasiolepis | Arroyo willow | l | Sun | 6-9' | 9-12' | High | WUCOLS
Salix laevigata | Red willow | l | Sun | 9-30' | 9-30' | High | WUCOLS
Sambucus mexicana | Elderberry | l | Sun to partial shade | 8-25' | 8-25' | Low | WUCOLS
Sisyrinchium bellum | Blue-eyed grass | l | Full sun to light shade | 6-12" | 6-18" | Very Low | WUCOLS
Stipa arundinacea | Tall fescue |  | Full sun | 2' | 2' | Moderate-Occasional | EBMUD | Potentially invasive
Upland Plants (for the swale's upland zone/top of slope)
Achillea millefolium | Common yarrow |  | Full sun/Reasonable drainage | 12-30" | 2-4' | Low | WUCOLS
Adenostema fasciculatum | Chamise | l | Sun/Adaptable except alkaline | 6-15' | 6-15' | Drought Tolerant | CNP
Arctostaphylos spp. | Manzanita | l | Full sun to part shade | Varies | Varies | Low | WUCOLS
Armeria maritima | Sea pink | l | Full sun/Good drainage | 4-8" | 6-12" | Little-Occasional | EBMUD
Baccharis pilularis ‘Twin Peaks’ | Prostrate Coyote brush | l | Full sun | 1' | 10-15' | Low | WUCOLS
Baccharis salicifolia | Mulefat | l | Full sun | 8' | 8' | Low | WUCOLS
Ceanothus spp. | Ceanothus | l | Full sun to part shade | Varies | Varies | Low | WUCOLS
Epilobium canum | California fuchsia | l | Full sun to part shade/Good drainage | 1' | 4' | Low | WUCOLS
Eriogonum fasciculatum | Flattop buckwheat | l | Full sun/Good drainage | 2-3' | 4' | Low | WUCOLS
Eschscholzia californica | California poppy | l | Full sun/Good drainage | 6-12" | 6" | Very Low | WUCOLS
Fragaria chiloensis | Beach strawberry | l | Sun to part shade/Well drained | 10" | Spreading | Infrequent to Occasional | WUCOLS
Heteromeles arbutifolia* | Toyon | l | Full sun to part shade/Good drainage | 10-20' | 10-15' | Little-None | EBMUD
Lavatera spp. | Tree mallow | l | Full sun/Good drainage | Varies | Varies | Low | WUCOLS
Lepechina calycina | Pitcher sage | l | Full sun with pm shade/Good drainage | 3-5' | 1-2' | Little-None | EBMUD
Lupinus albifrons* | Bush lupine | l | Full sun/Excellent drainage | 3-5' | 3-5' | Little-None | EBMUD
Mimulus aurantiacus | Common monkeyflower | l | Full sun to part shade | 3-4' | 3-4' | Low | WUCOLS
Mimulus cardinalis | Scarlet monkeyflower | l | Full sun to part shade/Adaptable | 2-3' | 2-3' | Low | WUCOLS
Garrya elliptica | Coast silk tassle | l | Afternoon shade inland | 10-20' | 10-20' | Low | WUCOLS
Rhamnus californica | Coffeeberry | l | Sun or part shade/Good drainage | 3-15' | 6-8' | Low | WUCOLS
Ribes malvaceum | Chaparral currant | l | Sun to part shade | 5' | 5' | Very Low | WUCOLS
Solidago californica | Goldenrod | l | Part shade | 1-4' | 1-2' | Little-None | EBMUD
Symphoricarpos albus | Snowberry | l | Part shade | 3-5' | 3-5' | Occasional-Little | EBMUD
spp. = multiple species
Reference sources:
CNP: California Native Plant Society, www.cnps.org
EBMUD: Plants and Landscapes for Summer-Dry Climates, May 2004, Nora Harlow (editor).
Sunset: Sunset Western Garden Book, Sunset Publishing Corp.
WUCOLS: Water Use Classifications of Landscape Species for Region 1 (No. Central Coast), University of California Cooperative Extension.
*Considered poisonous. Classifed as "Major Toxicity" by California Poison Control System 2010.
The Bay-Friendly approach to landscapes and gardens was pioneered in Alameda County by StopWaste in collaboration with home gardeners, landscape professionals and public agencies. Find out more at www.StopWaste.org.